## History
Mapping Version | 1.1
Created | 2019-04-15
Last Modified | 2019-04-18
History
1.0 | Creation
1.1 | Corrected detector segmentation: 36 pads in the horizontal direction x 32 pads in the vertical direction

## MM#1 Pad Layout
MM#1 DETECTOR (back side view)
HT
X0; Y0 |  | X8; Y0 | X9; Y0 |  |  | X17; Y0 | X18; Y0 |  | X26; Y0 | X27; Y0 |  | X35; Y0
| Zone {0; 0} |  |  | Zone {1; 0} |  |  |  | Zone {2; 0} |  |  | Zone {3; 0}
X0; Y7 |  | X8; Y7 | X9; Y7 |  |  | X17; Y7 | X18; Y7 |  | X26; Y7 | X27; Y7 |  | X35; Y7
X0; Y8 |  | X8; Y8 | X9; Y8 |  |  | X17; Y8 | X18; Y8 |  | X26; Y8 | X27; Y8 |  | X35; Y8
| Zone {0; 1} |  |  | Zone {1; 1} |  |  |  | Zone {2; 1} |  |  | Zone {3; 1}
X0; Y15 |  | X8; Y15 | X9; Y15 |  |  | X17; Y15 | X18; Y15 |  | X26; Y15 | X27; Y15 |  | X35; Y15
X0; Y16 |  | X8; Y16 | X9; Y16 |  |  | X17; Y16 | X18; Y16 |  | X26; Y16 | X27; Y16 |  | X35; Y16
| Zone {0; 2} |  |  | Zone {1; 2} |  |  |  | Zone {2; 2} |  |  | Zone {3; 2}
X0; Y23 |  | X8; Y23 | X9; Y23 |  |  | X17; Y23 | X18; Y23 |  | X26; Y23 | X27; Y23 |  | X35; Y23
X0; Y24 |  | X8; Y24 | X9; Y24 |  |  | X17; Y24 | X18; Y24 |  | X26; Y24 | X27; Y24 |  | X35; Y24
| Zone {0; 3} |  |  | Zone {1; 3} |  |  |  | Zone {3; 3} |  |  | Zone {3; 3}
X0; Y31 |  | X8; Y31 | X9; Y31 |  |  | X17; Y31 | X18; Y31 |  | X26; Y31 | X27; Y31 |  | X35; Y31

## MM#1 Pad to Connector Mapping
Connection Pattern | Applies to Zone
A | {0; 0}
A | {0; 1} | PAD Y \ X | 0 | 1 | 2 | 3 | 4 | 5 | 6 | 7 | 8
A | {0; 2} | 0
A | {0; 3} | 1
A | {1; 0} | 2
A | {1; 1} | 3
A | {1; 2} | 4
A | {1; 3} | 5
A | {2; 0} | 6
A | {2; 1} | 7
A | {2; 2}
A | {2; 3} |  | 0: Detector Connector Pin N° versus Pad X;Y for Connection Pattern A
A | {3; 0}
A | {3; 1}
A | {3; 2}
A | {3; 3}

## MM#1 Adapter Layout
MM#1 DETECTOR (back side view)
Connectors to detector (Bottom) |  | Connectors to ARC (Top) |  | Connectors to ARC (Top) |  |  | Connectors to detector (Bottom) |  | Connectors to detector (Bottom) |  | Connectors to ARC (Top) |  | Connectors to ARC (Top) |  | Connectors to detector (Bottom)
41 | 1 | 1 | 2 | 80 | 79 |  | 40 | 80 | 41 | 1 | 1 | 2 | 80 | 79 | 40 | 80
J1 |  | J9 |  | J16 |  |  | J8 |  | J1 |  | J9 |  | J16 |  | J8
80 | 40 | 79 | 80 | 2 | 1 |  | 1 | 41 | 80 | 40 | 79 | 80 | 2 | 1 | 1 | 41
41 | 1 | 1 | 2 | 80 | 79 |  | 40 | 80 | 41 | 1 | 1 | 2 | 80 | 79 | 40 | 80
J2 |  | J10 |  | J15 |  |  | J7 |  | J2 |  | J10 |  | J15 |  | J7
80 | 40 | 79 | 80 | 2 | 1 |  | 1 | 41 | 80 | 40 | 79 | 80 | 2 | 1 | 1 | 41
41 | 1 | 1 | 2 | 80 | 79 |  | 40 | 80 | 41 | 1 | 1 | 2 | 80 | 79 | 40 | 80
J3 |  | J11 |  | J14 |  |  | J6 |  | J3 |  | J11 |  | J14 |  | J6
80 | 40 | 79 | 80 | 2 | 1 |  | 1 | 41 | 80 | 40 | 79 | 80 | 2 | 1 | 1 | 41
41 | 1 | 1 | 2 | 80 | 79 |  | 40 | 80 | 41 | 1 | 1 | 2 | 80 | 79 | 40 | 80
J4 |  | J12 |  | J13 |  |  | J5 |  | J4 |  | J12 |  | J13 |  | J5
80 | 40 | 79 | 80 | 2 | 1 |  | 1 | 41 | 80 | 40 | 79 | 80 | 2 | 1 | 1 | 41
|  | LEFT ADAPTER BOARD | [8 empty] | RIGHT ADAPTER BOARD

## Adapter Connections
APPLIES | FROM | TO | Detector connector pin N° | Usage | ARC connector pin N°
| J1 | J9 | 1 | GND | 2
| J2 | J10 | 2 | GND | 4
| J3 | J11 | 3 | pad | 6
| J4 | J12 | 4 | pad | 8
| J5 | J13 | 5 | pad | 10
| J6 | J14 | 6 | pad | 12
| J7 | J15 | 7 | pad | 14
| J8 | J16 | 8 | pad | 16
|  |  | 9 | pad | 18
|  |  | 10 | pad | 20
|  |  | 11 | pad | 22
|  |  | 12 | pad | 24
|  |  | 13 | pad | 26
|  |  | 14 | pad | 28
|  |  | 15 | pad | 30
|  |  | 16 | pad | 32
|  |  | 17 | pad | 34
|  |  | 18 | pad | 36
|  |  | 19 | pad | 38
|  |  | 20 | pad | 40
|  |  | 21 | pad | 42
|  |  | 22 | pad | 44
|  |  | 23 | pad | 46
|  |  | 24 | pad | 48
|  |  | 25 | pad | 50
|  |  | 26 | pad | 52
|  |  | 27 | pad | 54
|  |  | 28 | pad | 56
|  |  | 29 | pad | 58
|  |  | 30 | pad | 60
|  |  | 31 | pad | 62
|  |  | 32 | pad | 64
|  |  | 33 | pad | 66
|  |  | 34 | pad | 68
|  |  | 35 | pad | 70
|  |  | 36 | pad | 72
|  |  | 37 | pad | 74
|  |  | 38 | pad | 76
|  |  | 39 | GND | 78
|  |  | 40 | GND | 80
|  |  | 41 | GND | 1
|  |  | 42 | GND | 3
|  |  | 43 | pad | 5
|  |  | 44 | pad | 7
|  |  | 45 | pad | 9
|  |  | 46 | pad | 11
|  |  | 47 | pad | 13
|  |  | 48 | pad | 15
|  |  | 49 | pad | 17
|  |  | 50 | pad | 19
|  |  | 51 | pad | 21
|  |  | 52 | pad | 23
|  |  | 53 | pad | 25
|  |  | 54 | pad | 27
|  |  | 55 | pad | 29
|  |  | 56 | pad | 31
|  |  | 57 | pad | 33
|  |  | 58 | pad | 35
|  |  | 59 | pad | 37
|  |  | 60 | pad | 39
|  |  | 61 | pad | 41
|  |  | 62 | pad | 43
|  |  | 63 | pad | 45
|  |  | 64 | pad | 47
|  |  | 65 | pad | 49
|  |  | 66 | pad | 51
|  |  | 67 | pad | 53
|  |  | 68 | pad | 55
|  |  | 69 | pad | 57
|  |  | 70 | pad | 59
|  |  | 71 | pad | 61
|  |  | 72 | pad | 63
|  |  | 73 | pad | 65
|  |  | 74 | pad | 67
|  |  | 75 | pad | 69
|  |  | 76 | pad | 71
|  |  | 77 | pad | 73
|  |  | 78 | pad | 75
|  |  | 79 | GND | 77
|  |  | 80 | GND | 79

## MM#1 ARC Layout
MM#1 DETECTOR (back side view)
ARC#0 |  | ARC#1 |  |  | ARC#2 |  | ARC#3
1 | 2 | 80 | 79 |  | 1 | 2 | 80 | 79
AFTER#0 |  | AFTER#3 |  |  | AFTER#0 |  | AFTER#3
79 | 80 | 2 | 1 |  | 79 | 80 | 2 | 1
1 | 2 | 80 | 79 |  | 1 | 2 | 80 | 79
AFTER#1 |  | AFTER#2 |  |  | AFTER#1 |  | AFTER#2
79 | 80 | 2 | 1 |  | 79 | 80 | 2 | 1
1 | 2 | 80 | 79 |  | 1 | 2 | 80 | 79
AFTER#2 |  | AFTER#1 |  |  | AFTER#2 |  | AFTER#1
79 | 80 | 2 | 1 |  | 79 | 80 | 2 | 1
1 | 2 | 80 | 79 |  | 1 | 2 | 80 | 79
AFTER#3 |  | AFTER#0 |  |  | AFTER#3 |  | AFTER#0
79 | 80 | 2 | 1 |  | 79 | 80 | 2 | 1
LEFT ADAPTER BOARD |  |  |  |  | RIGHT ADAPTER BOARD

## ARC pin N° to DAQ Channel N°
ARC Connector Pin# | AFTER Pin# | AFTER channel N° | DAQ Channel N°
n/a | n/a | Reset 1 | 0
n/a | n/a | Reset 2 | 1
n/a | n/a | Reset 3 | 2
5 | 36 | 1 | 3
6 | 35 | 2 | 4
7 | 34 | 3 | 5
8 | 33 | 4 | 6
9 | 32 | 5 | 7
10 | 31 | 6 | 8
11 | 30 | 7 | 9
12 | 29 | 8 | 10
13 | 28 | 9 | 11
14 | 27 | 10 | 12
15 | 26 | 11 | 13
16 | 25 | 12 | 14
n/a | n/a | FPN1 | 15
17 | 24 | 13 | 16
18 | 23 | 14 | 17
19 | 22 | 15 | 18
20 | 21 | 16 | 19
21 | 20 | 17 | 20
22 | 19 | 18 | 21
23 | 18 | 19 | 22
24 | 17 | 20 | 23
25 | 16 | 21 | 24
26 | 15 | 22 | 25
27 | 14 | 23 | 26
28 | 13 | 24 | 27
n/a | n/a | FPN2 | 28
29 | 12 | 25 | 29
30 | 11 | 26 | 30
31 | 10 | 27 | 31
32 | 9 | 28 | 32
33 | 8 | 29 | 33
34 | 7 | 30 | 34
35 | 6 | 31 | 35
36 | 5 | 32 | 36
37 | 4 | 33 | 37
38 | 3 | 34 | 38
39 | 2 | 35 | 39
40 | 1 | 36 | 40
41 | 120 | 37 | 41
42 | 119 | 38 | 42
43 | 118 | 39 | 43
44 | 117 | 40 | 44
45 | 116 | 41 | 45
46 | 115 | 42 | 46
47 | 114 | 43 | 47
48 | 113 | 44 | 48
49 | 112 | 45 | 49
50 | 111 | 46 | 50
51 | 110 | 47 | 51
52 | 109 | 48 | 52
n/a | n/a | FPN3 | 53
53 | 108 | 49 | 54
54 | 107 | 50 | 55
55 | 106 | 51 | 56
56 | 105 | 52 | 57
57 | 104 | 53 | 58
58 | 103 | 54 | 59
59 | 102 | 55 | 60
60 | 101 | 56 | 61
61 | 100 | 57 | 62
62 | 99 | 58 | 63
63 | 98 | 59 | 64
64 | 97 | 60 | 65
n/a | n/a | FPN4 | 66
65 | 96 | 61 | 67
66 | 95 | 62 | 68
67 | 94 | 63 | 69
68 | 93 | 64 | 70
69 | 92 | 65 | 71
70 | 91 | 66 | 72
71 | 90 | 67 | 73
72 | 89 | 68 | 74
73 | 88 | 69 | 75
74 | 87 | 70 | 76
75 | 86 | 71 | 77
76 | 85 | 72 | 78